## Перечень элементов
| BOM для заказа компонентов For Project [VSM_RF.PrjPcb] (No PCB Document Selected) |  | дыхания и сердцебиения. |  | СВЧ-модуль |  | СРДТ.453684.002 Э3
Перечень элементов для заказа комплектующих
ID компонента | Тип | Наименование |  | ВП/ОТК/ Импорт | ТУ (если есть) | Корпус | Кол. | Раб. темп. | Производитель | Описание элемента | Сайт производителя | Описание ссылки 3 | Ссылка 3 | Описание ссылки 4 | Ссылка 4 | Поставщик | Страница на сайте поставщика | Стоимость | Позиц.обозначение | Вариант исполн. | Примечание
ID | Тип элемента | ManufacturerPartNumber | Comment | ВП/ОТК | ТУ | Корпус | Quantity | Operating Temperature | Manufacturer | ComponentLink1URL | ComponentLink2URL | ComponentLink3Description | ComponentLink3URL | ComponentLink4Description | ComponentLink4URL |  |  | Cost | Designator | Variant | Примечание
R0035 |  | CS-02FTHR050A | 0402-0.05 ±1% 0.063W CS-02FTHR050A (-55°C ~ 155°C) AEC-Q200 |  |  |  | 1 | -55°C ~ 155°C | Viking | D:/AltiumDoc/Library/Datasheets/Viking/CS..A_Series.pdf | https://www.viking.com.tw/ | Online Datasheet | https://www.viking.com.tw/en/category/Automotive-Grade-Current-Sensing-Chip-Resistor-CS..A-Series/Resistor-CS-A.html | [5 empty] | R10
C0013 |  | GCM155R71C224KE02D | 0402-0.22u±10%/16V X7R(-55°C ~ 125°C) AEC-Q200 |  |  |  | 15 | -55°C ~ 125°C | Murata Electronics, Murata, Murata, Murata, Murata, Murata, Murata, Murata, Murata, Murata, Murata, Murata, Murata, Murata, Murata | D:/AltiumDoc/Library/Datasheets/Murata/GCM155R71C224KE02_.pdf | https://www.murata.com/ | Online Datasheet | https://psearch.en.murata.com/capacitor/product/GCM155R71C224KE02%23.html | Local Catalog | D:/AltiumDoc/Library/Datasheets/Murata/c03e.pdf |  |  |  | C3, C20, C21, C26, C34, C39, C40, C41, C42, C44, C45, C47, C49, C51, C52
R0028 |  | CR-02JA6---3R9 | 0402-3.9 ±5% 0.063W CR-02JA6---3R9 (-55°C ~ 155°C) AEC-Q200 |  |  |  | 4 | -55°C ~ 155°C | Viking | D:/AltiumDoc/Library/Datasheets/Viking/CR_A_Series.pdf | https://www.viking.com.tw/ | Online Datasheet | https://www.viking.com.tw/en/category/Thick-Film-Resistor-CR..A-Series/Resistor-CR-A.html | [5 empty] | R4, R5, R6, R7
R0003 |  | CR-02JA6---10K | 0402-10k ±5% 0.063W CR-02JA6---10K (-55°C ~ 155°C) AEC-Q200 |  |  |  | 3 | -55°C ~ 155°C | Viking | D:/AltiumDoc/Library/Datasheets/Viking/CR_A_Series.pdf | https://www.viking.com.tw/ | Online Datasheet | https://www.viking.com.tw/en/category/Thick-Film-Resistor-CR..A-Series/Resistor-CR-A.html | [5 empty] | R1, R2, R3
C0021 |  | MCASU105SCG391JFNA01 | 0402-390p±5%/50V C0G/NP0(-55°C ~ 125°C) AEC-Q200 |  |  |  | 4 | -55°C ~ 125°C | Taiyo Yuden | D:\AltiumDoc\Library\Datasheets\Taiyo_Yuden\MCASU105SCG391JFNA01_SS.pdf | https://www.yuden.co.jp/ap/ | Online Datasheet | https://ds.yuden.co.jp/TYCOMPAS/ut/detail?pn=MCASU105SCG391JFNA01&u=M | [5 empty] | C6, C7, C8, C9
L0006 |  | MPIA2512V2-R47-R | 470nH±20% 4.9A (-40°C ~ 125°C) AEC-Q200 |  |  |  | 4 | -40°C ~ 125°C | EATON | D:/AltiumDoc/Library/Datasheets/EATON/mpia25-v2-automotive-miniature-power-inductors-data-sheet.pdf | https://www.eaton.com/ | Online Datasheet | https://www.eaton.com/content/dam/eaton/products/electronic-components/resources/data-sheet/eaton-mpia25-v2-automotive-miniature-power-inductors-data-sheet.pdf | [5 empty] | L1, L2, L3, L4
C0014 |  | GCM188R70J225KE22J | 0603-2.2u±10%/6.3V X7R(-55°C ~ 125°C) AEC-Q200 |  |  |  | 2 | -55°C ~ 125°C | Murata Electronics, Murata | D:/AltiumDoc/Library/Datasheets/Murata/GCM188R70J225KE22_.pdf | https://www.murata.com/ | Online Datasheet | https://psearch.en.murata.com/capacitor/product/GCM188R70J225KE22%23.html | Local Catalog | D:/AltiumDoc/Library/Datasheets/Murata/c03e.pdf |  |  |  | C23, C53
R0034 |  | CS-05FTJR020A | 0805-0.02 ±1% 0.125W CS-05FTJR020A (-55°C ~ 155°C) AEC-Q200 |  |  |  | 1 | -55°C ~ 155°C | Viking | D:/AltiumDoc/Library/Datasheets/Viking/CS..A_Series.pdf | https://www.viking.com.tw/ | Online Datasheet | https://www.viking.com.tw/en/category/Automotive-Grade-Current-Sensing-Chip-Resistor-CS..A-Series/Resistor-CS-A.html | [5 empty] | R9
R0032 |  | CS-05FTHR030A | 0805-0.03 ±1% 0.125W CS-05FTHR030A (-55°C ~ 155°C) AEC-Q200 |  |  |  | 1 | -55°C ~ 155°C | Viking | D:/AltiumDoc/Library/Datasheets/Viking/CS..A_Series.pdf | https://www.viking.com.tw/ | Online Datasheet | https://www.viking.com.tw/en/category/Automotive-Grade-Current-Sensing-Chip-Resistor-CS..A-Series/Resistor-CS-A.html | [5 empty] | R11
R0031 |  | CS-05FTGR120A | 0805-0.12 ±1% 0.125W CS-05FTGR120A (-55°C ~ 155°C) AEC-Q200 |  |  |  | 1 | -55°C ~ 155°C | Viking | D:/AltiumDoc/Library/Datasheets/Viking/CS..A_Series.pdf | https://www.viking.com.tw/ | Online Datasheet | https://www.viking.com.tw/en/category/Automotive-Grade-Current-Sensing-Chip-Resistor-CS..A-Series/Resistor-CS-A.html | [5 empty] | R8
C0008 |  | GCM21BR70J106KE22K | 0805-10u±10%/6.3V X7R(-55°C ~ 125°C) AEC-Q200 |  |  |  | 15 | -55°C ~ 125°C | Murata Electronics, Murata Electronics, Murata Electronics, Murata Electronics, Murata, Murata, Murata, Murata, Murata, Murata, Murata, Murata, Murata, Murata, Murata | D:/AltiumDoc/Library/Datasheets/Murata/GCM21BR70J106KE22_.pdf | https://www.murata.com/ | Online Datasheet | https://psearch.en.murata.com/capacitor/product/GCM21BR70J106KE22%23.html | Local Catalog | D:/AltiumDoc/Library/Datasheets/Murata/c03e.pdf |  |  |  | C1, C2, C4, C5, C14, C15, C16, C18, C19, C22, C24, C25, C30, C31, C48
C0011 |  | GCM31CR71A226KE02L | 1206-22u±10%/10V X7R(-55°C ~ 125°C) AEC-Q200 |  |  |  | 5 | -55°C ~ 125°C | Murata Electronics | D:/AltiumDoc/Library/Datasheets/Murata/GCM31CR71A226KE02_.pdf | https://www.murata.com/ | Online Datasheet | https://psearch.en.murata.com/capacitor/product/GCM31CR71A226KE02%23.html | Local Catalog | D:/AltiumDoc/Library/Datasheets/Murata/c03e.pdf |  |  |  | C10, C11, C12, C13, C17
CP0020 |  |  | ANT |  |  |  | 7 | [11 empty] | WA1, WA2, WA3, WA4, WA5, WA6, WA7
Z0002 |  | BLM21SP181SZ1D | BLM21SP181SZ1D (180 Ohm±25%, -55°C ~ 125°C, AEC-Q200 Grade 1 |  |  |  | 1 | -55°C ~ 125°C | Murata Electronics | D:/AltiumDoc/Library/Datasheets/Murata/BLM21SP181SZ1_.pdf | https://www.murata.com/ | Online Datasheet | https://www.murata.com/en-eu/products/productdetail?partno=BLM21SP181SZ1%23 | [5 empty] | L8
DP0006 |  | LP87524JRNFRQ1 | LP87524JRNFRQ1 (-40°C ~ 125°C / AEC-Q100) |  |  |  | 1 | -40°C ~ 125°C | Texas Instruments | D:/AltiumDoc/Library/Datasheets/Texas_Instruments/lp87524j-q1.pdf | http://www.ti.com/ | Online Datasheet | https://www.ti.com/lit/ds/symlink/lp87524j-q1.pdf | Technical reference manual (local) | D:/AltiumDoc/Library/Datasheets/Texas_Instruments/snvu663_LP87524B_J_P-Q1_Technical_Reference_Manual.pdf |  |  |  | DA1
VD0005 |  | RSX101VYM30FH | RSX101VYM30FH |  |  |  | 1 | -40°C ~ 150°C | ROHM Semiconductor | D:/AltiumDoc/Library/Datasheets/ROHM_Semiconductor/rsx101vym30fhtr-e.pdf | https://www.rohm.com/ | Online Datasheet | https://www.rohm.com/products/diodes/schottky-barrier-diodes/high-efficiency/rsx101vym30fh-product | [5 empty] | VD1
LL0008 | Дроссель | BLM21SP181SZ1D | Дроссель BLM21SP181SZ1D 180 Ом±25% 4,0А | AEC-Q200 |  | 0805 | 3 | -55°C ~ 125°C | Murata | D:/AltiumDoc/Library/Datasheets/Murata/BLM21SP181SZ1_.pdf | https://www.murata.com/ | Страница поставщика (Чип и Дип) | https://www.chipdip.ru/product0/8004647303 | Страница на сайте производиетеля | https://www.murata.com/en-global/products/productdetail?partno=BLM21SP181SZ1%23 |  |  | 55 | L5, L6, L7 |  | Murata
C0012 | Конденсатор | GCM155R71H103KA55D | 0402-0.01u±10%/50V X7R(-55°C ~ 125°C) AEC-Q200 | AEC-Q200 |  | 0402 | 1 | -55°C ~ 125°C | Murata | D:/AltiumDoc/Library/Datasheets/Murata/GCM155R71H103KA55_.pdf | https://www.murata.com/ | Online Datasheet | https://psearch.en.murata.com/capacitor/product/GCM155R71H103KA55%23.html | Local Catalog | D:/AltiumDoc/Library/Datasheets/Murata/c03e.pdf |  |  |  | C43 |  | Murata
C0020 | Конденсатор | GCM155R71C473KA37D | 0402-0.047u±10%/16V X7R(-55°C ~ 125°C) AEC-Q200 | AEC-Q200 |  | 0402 | 1 | -55°C ~ 125°C | Murata | D:/AltiumDoc/Library/Datasheets/Murata/GCM155R71C473KA37_.pdf | https://www.murata.com/ | Online Datasheet | https://www.murata.com/en-global/api/pdfdownloadapi?cate=luCeramicCapacitorsSMD&partno=GCM155R71C473KA37%23 | Local Catalog | D:/AltiumDoc/Library/Datasheets/Murata/c03e.pdf |  |  |  | C29 |  | Murata
C0009 | Конденсатор | GRT155R70J105KE01D | 0402-1u±10%/6.3V X7R(-55°C ~ 125°C) AEC-Q200 | AEC-Q200 |  | 0402 | 3 | -55°C ~ 125°C | Murata | D:/AltiumDoc/Library/Datasheets/Murata/GRT155R70J105KE01-01.pdf | https://www.murata.com/ | Online Datasheet | https://psearch.en.murata.com/capacitor/product/GRT155R70J105KE01%23.html | Local Catalog | D:/AltiumDoc/Library/Datasheets/Murata/c03e.pdf |  |  |  | C32, C33, C35 |  | Murata
C0010 | Конденсатор | GCM1555C1H4R7CA16D | 0402-4.7p±0.1p/50V C0G/NP0(-55°C ~ 125°C) AEC-Q200 | AEC-Q200 |  | 0402 | 2 | -55°C ~ 125°C | Murata | D:/AltiumDoc/Library/Datasheets/Murata/GCM1555C1H4R7CA16.pdf | https://www.murata.com/ | Online Datasheet | https://www.murata.com/en-global/products/productdetail?partno=GCM1555C1H4R7CA16%23 | [5 empty] | C27, C28 |  | Murata
CP0012 | Конденсатор | GCM155R71C104KA55J | GCM155R71C104KA55J (Murata) SMD 0402-0,1мкФ±10% 16В X7R. -55°C ~ 125°C | AEC-Q200 |  | 0402 | 5 | -55°C ~ 125°C | Murata | D:/AltiumDoc/Library/Datasheets/Murata/GCM155R71C104KA55_.pdf | https://www.murata.com/ | Страница поставщика (Чип и Дип) | https://www.chipdip.ru/product1/8001955168 | Описание конденсатора на сайте производителя (Murata) | https://psearch.en.murata.com/capacitor/product/GCM155R71C104KA55%23.html |  |  | 140 | C36, C37, C38, C46, C50 |  | Murata
DC0001 | Микросхема | IWR6843AQGABL | EHF Radar IWR6843AQGABL (-40°C ~ 105°C) |  |  | 161-FCBGA | 1 | -40°C ~ 105°C | Texas Instruments | D:/AltiumDoc/Library/Datasheets/Texas_Instruments/Radar_Ics/IWR6843.pdf | http://www.ti.com/ | Online Datasheet | http://www.ti.com/lit/ds/symlink/iwr6843.pdf | Online component page | http://www.ti.com/product/IWR6843/technicaldocuments |  |  |  | D1 |  | Texas Instruments
DD0038 | Микросхема | MX25V1635FZNQ | Микросхема MX25V1635FZNQ | Импорт |  | 8-WDFN_EP | 1 | -40°C ~ 125°C | Macronix | D:/AltiumDoc/Library/Datasheets/Macronix/MX25V1635F.pdf | https://www.mxic.com.tw/ | Сайт поставщика (Чип и Дип) | https://www.chipdip.ru/product0/8004320396 |  |  |  |  | 68 | DD1 |  | Macronix
R0161 | Резистор | Р1-12-0,062 ум. - 10 кОм±5%-М-'А' | 0402-10 кОм±5% SMD -60°C ~ 155°C | ВП | ШКАБ.434110.002 ТУ | 0402 | 10 | -60°C ~ 155°C | АО 'Ресурс' | D:/AltiumDoc/Library/Datasheets/Resurs/tekhnicheskaya-spetsifikatsiya-p1_12-vp.pdf | http://aoresurs.com/ |  |  | Описание на сайте производителя | http://aoresurs.com/upload/iblock/e63/tekhnicheskaya-spetsifikatsiya-p1_12-vp.pdf |  |  | 9.24 | R13, R14, R15, R17, R18, R20, R21, R22, R27, R28
R0143 | Резистор | Р1-12-0,062 ум. - 33,2 Ом±1%-М-'А' | 0402-33,2 Ом±1% SMD -60°C ~ 155°C | ВП | ШКАБ.434110.002 ТУ | 0402 | 5 | -60°C ~ 155°C | АО 'Ресурс' | D:/AltiumDoc/Library/Datasheets/Resurs/tekhnicheskaya-spetsifikatsiya-p1_12-vp.pdf | http://aoresurs.com/ |  |  | Описание на сайте производителя | http://aoresurs.com/upload/iblock/e63/tekhnicheskaya-spetsifikatsiya-p1_12-vp.pdf |  |  | 9.24 | R29, R30, R31, R32, R33
R0150 | Резистор | Р1-12-0,062 ум. - 47 кОм±5%-М-'А' | 0402-47 кОм±5% SMD -60°C ~ 155°C | ВП | ШКАБ.434110.002 ТУ | 0402 | 1 | -60°C ~ 155°C | АО 'Ресурс' | D:/AltiumDoc/Library/Datasheets/Resurs/tekhnicheskaya-spetsifikatsiya-p1_12-vp.pdf | http://aoresurs.com/ |  |  | Описание на сайте производителя | http://aoresurs.com/upload/iblock/e63/tekhnicheskaya-spetsifikatsiya-p1_12-vp.pdf |  |  | 9.24 | R26
R0140 | Резистор | Р1-12-0,062 ум. - 100 кОм±5%-М-'А' | 0402-100 кОм±5% SMD -60°C ~ 155°C | ВП | ШКАБ.434110.002 ТУ | 0402 | 2 | -60°C ~ 155°C | АО 'Ресурс' | D:/AltiumDoc/Library/Datasheets/Resurs/tekhnicheskaya-spetsifikatsiya-p1_12-vp.pdf | http://aoresurs.com/ |  |  | Описание на сайте производителя | http://aoresurs.com/upload/iblock/e63/tekhnicheskaya-spetsifikatsiya-p1_12-vp.pdf |  |  | 9.24 | R23, R25
R0183 | Резистор | Р1-12-0,062 ум. - 470 Ом±5%-М-'А' | 0402-470 Ом±5% SMD -60°C ~ 155°C | ВП | ШКАБ.434110.002 ТУ | 0402 | 1 | -60°C ~ 155°C | АО 'Ресурс' | D:/AltiumDoc/Library/Datasheets/Resurs/tekhnicheskaya-spetsifikatsiya-p1_12-vp.pdf | http://aoresurs.com/ |  |  | Описание на сайте производителя | http://aoresurs.com/upload/iblock/e63/tekhnicheskaya-spetsifikatsiya-p1_12-vp.pdf |  |  | 9.24 | R12
R0146 | Резистор | Р1-23-0603 | 0603-0 Ом SMD -60°C ~ 155°C | ВП | ШКАБ.434110.020 ТУ | 0603 | 1 | -60°C ~ 155°C | АО 'Ресурс' | D:/AltiumDoc/Library/Datasheets/Resurs/r1_23-vp.pdf | http://aoresurs.com/ |  |  | Описание на сайте производителя | http://aoresurs.com/catalog/peremychka/peremychka-r1-23-vp/ |  |  | 9.24 | R24
Z0001 | Резонатор | NX2016SA-40M-STD-CZS-3 | NX2016SA-40M-STD-CZS-3 (40MHz±15ppm, -40 +125°C, AEC-Q200 Grade 1 | AEC-Q200 |  |  | 1 | -40 +125°C | NDK America, Inc. | D:/AltiumDoc/Library/Datasheets/NDK/Quartz/c_NX2016SA-2_e.pdf | https://www.ndk.com/ | Online Datasheet | https://www.ndk.com/images/products/catalog/c_NX2016SA-2_e.pdf | [5 empty] | ZQ1 |  | NDK America, Inc.
X0143 | Соединитель | DS1031-01-1*15P8BV31-3A | Вилка DS1031-01-1*15P8BV31-3A ( Ningbo connfly electronic ) (-40°C ~ 105°C) | Импорт |  |  | 2 | -40°C ~ 105°C | Ningbo connfly electronic | D:/AltiumDoc/Library/Datasheets/Connfly_Electronics/DS1031-01.pdf | http://www.connfly.com/ | Страница поставщика (30 контактов,Чип и Дип) | https://www.chipdip.ru/product/pll-30 | Страница на сайте производителя | http://en.connfly.com/list_103/387.html |  |  | 35 | XP1, XP2 |  | Ningbo connfly electronic